## GBHv3MFRev1-ChangesInRed
GREEN BUILT HOMES MF A Program of the Green Built Alliance
Multifamily (for projects larger than duplexes or triplexes, or any residential project permitted under the NC Commercial code.)
Builder Name/Company: | [10 empty] | Sq. Ft. (conditioned): | NC Climate Zone:
Project Address: | [10 empty] | Score ……………. | 0
Full Name/Company of each individual taking responsibility for specific checklist items:
Date of Final Walkthrough:
USE OF THIS CHECKLIST
A | Columns for the Project use - Begin by selecting which opportunities the project will fulfill to achieve certification. To mark these opportunities, the User should enter “Y" (for Yes) in the Y column, or "M" (for Maybe) in the M column. “Y” is used for items that will be completed for the project, and “M” is used for items that are under consideration by the project team. Items not being considered may be left blank. It is important that the User select enough "Y" items in each Opportunities Section (ex: "Site Opportunities") to meet the minimum number of points for that section. The P and N columns are for Rater use only (see D below).
B | PROJECT SCORE CARD (page 2) - The User can use the PROJECT SCORE CARD to track the point totals for the project. The PROJECT SCORE CARD automatically tallies the points of the opportunities that are complete, or marked with a "Y" or "M."
C | Columns for the approved Rater (pages 4 - 19) - the Rater completes his/her review of the project by entering “P” (for Passing) in the P column, or “N” (for Not passing) in the N column. The Notes / Dates / Initials column is used for Rater sign-off, and details related to that opportunity.
Don't forget to register the project by visiting www.GreenBuilt.org
We are here to help you achieve a Green Built Home. Contact Info@GreenBuilt.org or call 828-254-1995 with questions
DOCUMENTATION REQUIRED TO RECEIVE CREDIT FOR CHECKLIST ITEMS
1. | Basic Information
| a. | Documentation should be submitted to the RATER (described in item 3 below).
| b. | All documentation should be provided in electronic format unless approved by Green Built staff.
2. | Specific Types of Documentation - Descriptions
| a. | Providing a "Signature" by a Responsible Party as documentation for a checklist item indicates that the party whose initials appear in the notes column, and whose corresponding full name is listed on page 1, is accepting responsibility that the item has been completed in full and that all reasonable care has been taken to meet the stated intent of that checklist item. The Responsible Party has verbally verified to the Rater that the checklist item has been completed. Photographic documentation will be accepted for signature items if the photo clearly indicates item implementation / completion.
| b. | An "Inspection" indicates that the item has been verified by the Rater. Completed checklists require the signature (or initials) of the Rater next to each item requiring an inspection. Photographic documentation will be accepted for inspection items at the discretion of the Rater if the photo clearly indicates item implementation / completion .
3. | Raters are pre-authorized individuals that provide the required third party inspections on registered Green Built Homes. Raters submit the Checklist and requested documentation to the Green Built Alliance once they have verified that a house has met all of the requirements for receiving a certificate from the Green Built Homes program. For a list of Raters, contact the Green Built Alliance or visit www.GreenBuilt.org.
4. | Disclaimer: The Green Built program, its representatives, and approved Raters (see item 2b above) are only responsible for verifying Checklist requirements have been implemented. Verification should not be considered a warranty (express or implied) as to the quality or appropriateness of the selected feature or installation.
5. | All final measurements and calculations are subject to a 2% deviation allowance (5% for Blower Door and Duct Blaster measurements).
PROJECT SCORE CARD | [6 empty] | Completed Items |  |  |  | Yes ("Y") Items - Does NOT include Maybe ("M") items | Yes ("Y") Items - PLUS Maybe ("M" ) Items
[6 empty] | Prerequisites | NOT COMPLETE |  |  |  | n/a | n/a
[6 empty] | Site (7 Pts Req.) | 0 |  |  |  | 0 | 0
[6 empty] | Water (5 Pts Req.) | 0 |  |  |  | 0 | 0
[6 empty] | Building Envelope (7 Pts Req.) | 0 |  |  |  | 0 | 0
[6 empty] | Heating and Cooling (5 Pts Req.) | 0 |  |  |  | 0 | 0
[6 empty] | Appliances, Lighting and Renewables (3 Pts Req.) | 0 |  |  |  | 0 | 0
[6 empty] | Health and Indoor Air Quality (5 Pts Req.) | 0 |  |  |  | 0 | 0
[6 empty] | Materials (11 Pts Req.) | 0 |  |  |  | 0 | 0
[6 empty] | Bonus (3 Pts Req.) | 0 |  |  |  | 0 | 0
Total Overall Score for Home | [6 empty] | 0 |  |  |  | 0 | 0
Minimum total points needed to become a Green Built Home MF is 73 | [10 empty] | Rating Scale 73-148 points: Certified Level 149-213 points: Silver Level 214-278 points: Gold Level 278+ points: Platinum Level
Enter "P" next to each Prerequisite that has "Passed" (Approved Raters Only)
| Prerequisites (Required) | [6 empty] | Points |  |  | Documentation | Notes / Dates / Initials
| 1 | Comply with all federal, state and local government requirements including but not limited to: NC Building Code, NC Energy Code and local regulations. | [5 empty] | Required |  |  | Copy of Certificate of Occupancy (CO); Evidence of Permanent Power |  | Energy Code Resources and Details from NC Energy Star
| 2 | Building Meets ENERGY STAR Multifamily, OR 100% of units meet NC HERO Code (option available on projects 3 stories or less), or SystemVision (option available for projects that meet affordable housing guidelines). | [5 empty] | Required |  |  | ENERGY STAR Cert or NC HERO Code Compliance Report AND HERS Cert |  | Energy Star Guidelines
NC HERO Code- see page 115
| 3 | Perform a blower door test and meet minimum standard of 0.35 CFM50/sf of a building envelope's surface area OR 5 ACH50 | [5 empty] | Required |  |  | Blower door test results |  | Explanation of a Blower door test
| 4 | Seal all ductwork joints and penetrations with low toxic mastic (aerosolized sealant allowed for existing homes). Test all air distribution systems (at 25 Pascals measured in CFM of leakage per conditioned square footage) to have no more than 4% leakage to the outside and no more than 8% total leakage (12% if >3 returns per system) at final inspection OR rough-in testing of less than 4% total leakage if all ducts are in conditioned space | [5 empty] | Required |  |  | Inspection and test results |  | Energy Star HVAC Installation Guidebook
| 5 | All space heating and cooling equipment sized according to ANSI/ACCA Manual J 8th edition, Room by Room Calculations, performed by a Responsible Party. The total cooling capacity of each cooling system must comply with Manual S or current ENERGY STAR oversizing guidelines | [5 empty] | Required |  |  | Copy of calculations |  | Right Sized Heating and Cooling Equipment DOE Factsheet
| 6 | Install an ASHRAE 62.2 2010 or 2013 compliant mechanical ventilation system. | [5 empty] | Required |  |  | Inspection, Documentation of flow rate & fresh air delivery schedule |  | Whole House Ventilation System DOE Factsheet
Energy Star HVAC Design Report
| 7 | Install and test exhaust fans vented to the outside to meet ASHRAE 62.2 compliant flow rates: Baths with showers TESTED to exhaust 50 CFM intermittent or 20 CFM continuous. Continuous bath fans must be ENERGY STAR Labeled. • Kitchen exhaust 100 CFM, minimum (hood or downdraft), or comply with ASHRAE Standard 62.2. | [5 empty] | Required |  |  | Inspection and rated flow |  | NREL's Fact Sheet on Spot Ventilation
| 8 | Any home with combustion appliances including water heaters, furnaces or appliances: • Carbon monoxide (CO) detectors must be installed, one per floor • All gas equipment is sealed combustion, power vented, or located outside the conditioned space (including sealed crawl space). No unvented combustion equipment. (ovens and ranges excluded) | [5 empty] | Required |  |  | Inspection and Signature |  | DOE Fact Sheet on Combustion Safety
| 9 | Any home with a fireplace (gas or wood burning): • Carbon monoxide (CO) detectors must be installed, one in room with fireplaces and one per floor • Gas and wood-burning fireplaces/stoves must have a dedicated outdoor combustion air supply able to withstand flame exposure. Unvented fireplaces are not permitted. • Gas fireplaces must have doors or a solid glass enclosure. Manual dampers on gas fireplaces are not permitted | [5 empty] | Required |  |  | Inspection and Signature |  | EPA's Guide to Carbon Monoxide's impact on IAQ
| 10 | Air in attached garage separated from conditioned air. • Provide air barrier between conditioned living space and garage; including weatherstripping at all penetrations, sealed drywall joints, and other measures as necessary. • Air Handlers may not be installed in a garage. | [5 empty] | Required |  |  | Inspection |  | Garage to house wall details
| 11 | If there is a domestic hot water recirculating loop, insulate loop piping to min. R-3 and install a pump control based on one of the following: temperature sensor, occupancy sensor, demand button. Timers may not be used to meet the control requirement. | [5 empty] | Required |  |  | Inspection
| 12 | CFLs or LEDs installed in 75% of lamps in permanently installed lighting fixtures. | [5 empty] | Required |  |  | Inspection
| 13 | Install window and door flashings at all openings as recommended by the window/door manufacturer in conjunction with recommendations by the weather resistant barrier manufacturer. | [5 empty] | Required |  |  | Inspection or Signature |  | Weather Resistant Barriers DOE Factsheet
| 14 | For homes in Radon Zone 1, follow the Radon Standards of Practice/AARST ANSI Standard for radon resistant construction and perform a passive test OR have an active radon test done by a Certified Radon Measurement Professional. For homes in Radon Zone 2-3, or Homes on vented crawlspaces a passive test is required. The home must not exceed 4.0 pCi/L. Homes that are fully on stilts are exempt from the testing requirement. | [5 empty] | Required |  |  | Inspection OR Copy of test results as applicable |  | EPA's Radon Resources for Contractors
List of Radon Measurement Professionals in NC
EPA's Radon Standards of Practice/AARST ANSI Standards
| 15 | Develop and implement an erosion control site plan. In jurisdictions where erosion control site plans are required, no additional plan required. | [5 empty] | Required |  |  | Copy of plan, Inspection |  | NC DENR Guidelines for Erosion and Sediment Control
Erosion Control for Home Builders
| 16 | No "Rank 1" invasive species introduced into the landscape | [5 empty] | Required |  |  | Inspection or Signature |  | List of Invasive Species
| 17 | + NET ZERO ENERGY READY CERTIFICATION ONLY: meet all of the following (see exceptions in pop up comments): a) 75% of units have a HERS 55 or lower, OR, an ASRAHE90.1 2010 whole building model shows 30% improvement over baseline b) Plan for future solar installation(s) developed by a solar contractor and approved by GBA, may include project-specific conduit or blocking | [5 empty] | Required |  |  | Inspection or Signature |  | EPA's Renewable Energy Ready Home Resources
| 18 | + NET ZERO ENERGY CERTIFICATION ONLY: Definition and method for multifamily to be developed/approved by GBA | [5 empty] | Required |  | TBD
| 19 | + NET ZERO WATER CERTIFICATION: Definition and method for multifamily to be developed/approved by GBA | [5 empty] | Required |  | TBD
Notes:
Enter "Y" (for Yes) or "M" (for Maybe) in the appropriate column; items not attempted can be left blank
|  |  |  | Site (Minimum 7 Points Required) |  |  | Pts | Score |  |  | Documentation | Notes / Dates / Initials
P | N | Y | M |  |  |  |  | Pass | Y/M
Site Disturbance
Only projects that are not already required by NCDEQ to control stormwater may claim points under 1 OR 2:
|  |  |  | 1 | Install permanent stormwater controls (Credit available for ALL a-d) |  |  |  | 0 | 0 | Inspection, copy of calculations if applicable |  | NC DENR Guidelines for Stormwater
|  |  |  | a | Install rain gardens, bio-retention basins and/or infiltration strips |  | 1 | 0 | 0 | 0 |  |  | Riverlinks WaterRich Program
|  |  |  | b | Use permeable materials for 50% of walkways and patios |  | 1 | 0 | 0 | 0 |  |  | Overview of Permeable Pavers by the City of Seattle
|  |  |  | c | Use permeable materials for 50% of parking areas |  | 2 | 0 | 0 | 0
|  |  |  | d | Vegetated roof system (1 point per 20% roof area) |  | 1-5 | 0 | 0 | 0 |  |  | EPA WaterSense Smart Outdoor Practices
[5 empty] | 0 | Percent Vegetated Roof Area
|  |  |  | 2 | OR Design and Install permanent stormwater management system (credit available for ALL a-b) |  |  |  | 0 | 0 | Inspection, copy of calculations |  | Calculating Stormwater Runoff
|  |  |  | a | Quantify the stormwater runoff created by the project during the 2 year 24 hour storm |  | 2 | 0 | 0 | 0 |  |  | Runoff Calculator | Noaa- Precipitation Rates
|  |  |  | b | Install stormwater control systems to manage the 2 year, 24 hour storm |  | 1-10 | 0 | 0 | 0 |  |  | EPA WaterSense Smart Outdoor Practices
Percent Stormwater Control Systems
Projects that ARE already required by NCDEQ to control stormwater may claim points under 3 for enhanced stormwater designs:
|  |  |  | 3 | Enhanced permanent stormwater controls (points available for ALL of the following a-d):
|  |  |  | a | use permeable pavers for 80% of parking areas, walkways, and patios |  | 4 | 0 | 0 |  | Inspection
|  |  |  | b | vegetated roof on at least 50% of total roof area |  | 4 | 0 | 0 |  | Inspection
|  |  |  | c | Installed stormwater permanent control systems are designed to manage 100% of runoff from a 10 year 24 hour storm |  | 4 | 0 | 0 |  | Inspection, Copy of Calculations/Engineering
|  |  |  | d | Installed stormwater control features are landscaped with native, drought tolerant plants and include a maintenance plan in building ownership/contract documents |  | 2 | 0 | 0 |  | Inspection, copy of maintenance plan
The remaining points apply to all project types, regardless of local stormwater regulations:
|  |  |  | 4 | Preserve and cover topsoil onsite for reuse |  | 1 | 0 | 0 | 0 | Inspection
|  |  |  | 5 | Remove existing invasive plant species from the landscape |  | 3 | 0 | 0 | 0 | Signature, list of species |  | List of Invasive Species
|  |  |  | 6 | Develop and implement a tree preservation plan |  | 2 | 0 | 0 | 0 | Inspection, Copy of Plan
|  |  |  | 7 | Fence individual trees at drip line |  | 1-4 | 0 | 0 | 0 | Inspection
[5 empty] | 0 | Number of trees (1 point per tree, max 4) | [6 empty] | Protecting Trees During Construction
|  |  |  | 8 | Leave >25% of trees and natural features on site undisturbed during construction |  | 3 | 0 | 0 | 0 | Inspection
|  |  |  | 9 | Tree planting (minimum 12 trees per acre of developed land) |  | 2 | 0 | 0 | 0 | Inspection or Photo
|  |  |  | 10 | 80% of stumps and limbs ground for mulch |  | 1 | 0 | 0 | 0 | Signature
|  |  |  | 11 | 80% of cleared logs milled |  | 2 | 0 | 0 | 0 | Signature |  | Biodiesel Benefits and Considerations
|  |  |  | 12 | B20 blend biodiesel used for diesel fueled construction equipment |  | 1 | 0 | 0 | 0 | Signature and name of fuel provider |  | Find a Biodiesel Station
|  |  |  | 13 | Site designated as part of a Firewise USA Community |  | 1 | 0 | 0 | 0 | Copy of certificate |  | Become a Firewise USA site
Firewise USA Guidebook
Location
|  |  |  | 14 | Do not build on any of the following: a. land within 100 ft. of any water body (including wetlands) b. At or below the 100 year floodplain elevation c. Prime farmland |  | 2 | 0 | 0 | 0 | Inspection, Floodplain Map, USDA Soil Survey Rating |  | FEMA Flood plain maps
USDA Soil Map
|  |  |  | 15 | Building located close to business district. (Choose ONE): | [5 empty] | Inspection, Walk Score
|  |  |  | a | Walk Score greater > 30 |  | 1 | 0 | 0 | 0
|  |  |  | b | Walk Score greater > 50 |  | 3 | 0 | 0 | 0 |  |  | Calculate your Walk Score
|  |  |  | c | Walk Score greater > 70 |  | 5 | 0 | 0 | 0
|  |  |  | 16 | Project adds a public sidewalk that was not previously present |  | 1 | 0 | 0
|  |  |  | 17 | Access to Bike Paths (Choose ONE): | [5 empty] | Inspection, map of lanes if requested
|  |  |  | a | Bike Paths within 1 mile or bikescore >20 |  | 1 | 0 | 0 | 0
|  |  |  | b | Bike Path/Lanes within 1 mile that connects to business district or bikescore > 40 |  | 2 | 0 | 0 | 0
|  |  |  | 18 | Bus access within 1/2 mile of building site |  | 2 | 0 | 0 | 0 | Inspection
|  |  |  | 19 | Compact Development (Choose ONE): | [5 empty] | Inspection, Other info on request |  | I guess there is some inherent greenness to doing multifamily at all vs single family.
|  |  |  | a | build on an infill site |  | 1 | 0 | 0 | 0
|  |  |  | b | build on a previously developed or rehabilitated site |  | 2 | 0 | 0 | 0
|  |  |  | c | project has at least 20 dwelling units per acre |  | 3 | 0 | 0 | 0
|  |  |  | d | project has at least 30 dwelling units per acre |  | 4 | 0 | 0 | 0
|  |  |  | 20 | Project provides affordable housing (choose ONE of the following): |  |  |  | 0 | 0 | Project documents |  | Buncombe County Workforce Housing
|  |  |  | a | Project contains a minimum of 20% affordable housing units (<80% AMI) |  | 4 | 0 | 0 |  |  |  | City of Asheville Land Use Incentive Grant
|  |  |  | b | Project contains >20% affordable housing units (<80% AMI) AND 25% are affordable to low-moderate income (under 60% AMI) |  | 6 | 0 | 0
Landscaping
|  |  |  | 21 | Landscaping techniques that utilize perennial native, pollinator-friendly and/or edible plants (Choose ONE): | [5 empty] | Signature, list of species on request |  | NC Extension Agency Rain Garden Guide
|  |  |  | a | Design provided to be at least 50% of the landscaped area |  | 1 | 0 | 0 | 0
|  |  |  | b | Installed in at least 50% of the landscaped area |  | 2 | 0 | 0 | 0 |  |  | Native Plants | NWF Native Plant Finder
|  |  |  | c | Installed in 100% of the landscaped area |  | 3 | 0 | 0 | 0 |  |  | Edible Landscaping
|  |  |  | d | Permaculture Landscape Installed (must be designed by certified Permaculturist) |  | 4 | 0 | 0 | 0 |  |  | Permaculture
|  |  |  | 22 | Community Green Space (choose ONE) | [5 empty] | Inspection, upkeep plan
|  |  |  | a | development includes a common, landscaped (not hardscaped) green space or park space of at least 100 square feet in size, at least 50% of it meets full accessibility guidelines, and that is available to all tenants |  | 2 | 0 | 0 | 0
|  |  |  | b | development includes a community garden and written plan for garden maintenance/upkeep |  | 3 | 0 | 0 | 0
|  |  |  | 23 | Protection of local wildlife (Credit available for ALL of the following) | [5 empty] | Inspection, Documents upon request |  | BearWise
|  |  |  | a | Bear Prevention (all of the following): Provide a bear proof garbage enclosure or bear proof garbage containers, round door knobs on exterior doors, no edible plants located adjacent to entry ways |  | 1 | 0 | 0 | 0 |  |  | Bear Audit Checklist
|  |  |  | b | At least 50% of the site designated as a National Wildlife Federation Certified Wildlife Habitat |  | 1 | 0 | 0 | 0 |  |  | NWF Certified Wildlife Habitat
|  |  |  | c | Donate land equivalent in size to the disturbed area for conservation to approved local land trust. Financial or volunteer contributions of equitable proportion also acceptable. |  | 4 | 0 | 0 | 0
|  |  |  | 24 | Urban heat island reduction (choose ONE of the following) | [5 empty] | solar reflectance docs, copy of shading calculations
|  |  |  | a | >90% of paving and hardscape materials have a solar reflectance of at least 0.33 |  | 2 | 0 | 0
|  |  |  | b | Use landscaping or other features to provide shading of >60% of installed hardscaped surfaces. |  | 3 | 0 | 0
|  |  |  | 25 | Innovation Points - Builder submits specifications for innovative products or design (max. 7 innovation pts awarded per category) |  | enter points | 0 | 0 | 0
Subtotal for Site (7 Points Required) | [7 empty] | 0 | 0 | 0
Notes:
|  |  |  | Water (Minimum 5 Points Required) |  |  | Pts | Score |  |  | Documentation | Notes / Dates / Initials
P | N | Y | M |  |  |  |  | Pass | Y/M
|  |  |  | 1 | Calculate the average indoor water use of all units using the HERS H2O, WERS, or other equivalent calculation tool |  | 3 | 0 | 0 | 0 | Calculation |  | HERS H20
|  |  |  | 2 | Calculate the outdoor water needs of the project using the EPA Water Sense water budget tool |  | 3 | 0 | 0 | 0 | Calculation |  | Water Sense outdoor water budget tool
Outdoor
|  |  |  | 3 | Drought Resistant Landscaping Techniques include xeriscaping, mulched areas, forest, meadow, no-mow grass and/or drought tolerant plants (excludes conventional turf). (1 point per 10 percent of landscaped area) |  | 1-10 | 0 | 0 | 0 | Inspection |  | EPA WaterSense Smart Outdoor Practices
[5 empty] | 0 | Percent Drought Resistant Landscape
|  |  |  | 4 | Rainwater harvesting (can have one from a-b and one from c-e) | [5 empty] | Inspection, sizing calculation
|  |  |  | a | sized for 25-50% of projected outdoor water use |  | 1 | 0 | 0 | 0
|  |  |  | b | sized for 51-100% of projected outdoor water use |  | 2 | 0 | 0 | 0
|  |  |  | c | sized and plumbed for any indoor non-potable use (toilet flushing, etc) |  | 3 | 0 | 0 | 0
|  |  |  | d | sized and plumbed for 50-99% of indoor water use |  | 4 | 0 | 0 | 0 |  |  | NC DEQ Rainwater manual
|  |  |  | e | Rainwater system designed to capture enough rainwater to provide 100% of outdoor and indoor water needs (may be in conjunction with other methods). |  | 10 | 0 | 0 | 0 |  |  | Rainwater Harvesting: Guidance for Homeowners
|  |  |  | 5 | Code approved system for indoor rainwater use (Choose ONE) | [5 empty] | Inspection
|  |  |  | a | Pre-plumbed for non-potable use |  | 3 | 0 | 0 | 0 |  |  | NC DEQ Rainwater manual
|  |  |  | b | Non-potable use |  | 5 | 0 | 0 | 0
|  |  |  | c | Potable use |  | 10 | 0 | 0 | 0 |  |  | Case Study: potable use of rainwater
|  |  |  | 6 | Reuse of greywater (Credit available for ALL of the following): |  |  | 0 |  |  | Inspection | maybe do allow this w/ more points?
|  |  |  | a | Pre-plumbed for outdoor use |  | 3 | 0 | 0 | 0
|  |  |  | b | Pre-plumbed for toilet flushing |  | 3 | 0 | 0 | 0 |  |  | Oasis Design: Stub out for greywater
|  |  |  | c | Code approved system for outdoor use only |  | 4 | 0 | 0 | 0 |  |  | Plumb with Greywater
|  |  |  | d | Code approved system for toilet flushing |  | 5 | 0 | 0 | 0
|  |  |  | e | 100% of greywater captured, reused and/or treated onsite |  | 6 | 0 | 0 | 0
|  |  |  | 7 | Irrigation system is zoned separately for turf and bedding areas |  | 1 | 0 | 0 | 0 | Inspection
|  |  |  | 8 | Irrigation system includes a soil moisture or rain sensor, or other irrigation efficiency device |  | 1 | 0 | 0 | 0 | Inspection |  | Water Sense Irrigation Controllers
Indoor
|  |  |  | 10 | Low flow kitchen faucets in 90% of dwelling units (Choose ONE): |  |  | 0 | 0 |  | Inspection
|  |  |  | a | ≤ 1.8 gpm flow rate |  | 1 | 0 | 0 | 0
|  |  |  | b | ≤ 1.5 gpm flow rate |  | 2 | 0 | 0 | 0
|  |  |  | 11 | Low flow lavatory faucets in 90% of dwelling units (Choose ONE): |  |  | 0 | 0 |  | Inspection
|  |  |  | a | WaterSense labeled or 1.5 gpm flow rate |  | 1 | 0 | 0 | 0
|  |  |  | b | < 1.5 gpm flow rate |  | 2 | 0 | 0 | 0
|  |  |  | 12 | Low flow showerheads in 90% of dwelling units (Choose ONE): | [5 empty] | Inspection
|  |  |  | a | ≤ 2.0 gpm flow rate |  | 2 | 0 | 0 | 0
|  |  |  | b | ≤ 1.75 gpm flow rate |  | 3 | 0 | 0 | 0
|  |  |  | 13 | High efficiency toilets in all bathrooms of 90% of dwelling units (choose ONE): | [5 empty] | Inspection
|  |  |  | a | WaterSense labeled /1.28 gpf |  | 1-2 | 0
|  |  |  | b | Dual flush: 1.6/0.8 - 1.1 gpf |  | 2-4 | 0
|  |  |  | 14 | Toilets in all bathrooms in 90% of dwelling units have UNAR MaP rating of 1000 grams per flush |  | 2 | 0 | 0 | 0 | Inspection, make/model # |  | Explanation of UNAR MaP - Alliance for Water Efficiency
|  |  |  | 15 | Clothes washers in 90% of dwelling units, and or in communal laundry areas, are energy and water efficient (Choose ONE): | [5 empty] | Inspection, make/model # |  | List of ENERGY STAR Qualified Products
|  |  |  | a | ENERGY STAR Labeled |  | 1 | 0 | 0 | 0
|  |  |  | b | ENERGY STAR Labeled with iMEF>2.4 and iWF<3.7 |  | 2 | 0 | 0 | 0
|  |  |  | 16 | Dishwasher in 90% of dwelling units is energy and water efficient (Choose ONE): | [5 empty] | Inspection
|  |  |  | a | ENERGY STAR labeled |  | 1 | 0 | 0 | 0 |  |  | List of ENERGY STAR Qualified Products
|  |  |  | b | ENERGY STAR Labeled and uses ≤ 3.5 gallons/cycle |  | 2 | 0 | 0 | 0
|  |  |  | 17 | Innovation Points - Builder submits specifications for innovative products or design (max. 7 innovation pts awarded per category) |  | enter pts | 0 | 0 | 0 | Letter template
Subtotal for Water (5 Points Required) | [7 empty] | 0 | 0 | 0
Notes:
|  |  |  | Building Envelope (Minimum 7 Points Required) |  |  | Pts | Score |  |  | Documentation | Notes / Dates / Initials
P | N | Y | M |  |  |  |  | Pass | Y/M
|  |  |  | 1 | Increased energy efficiency (Choose ONE of the following)
|  |  |  | a | Average Individual Unit HERS Score ≤ 70 (1 to 35 points) 1 point is awarded for every 2 HERS points decrease in the HERS Index, beginning with 1 point for a HERS Index of 70. |  | 1-35 | 0 | 0 | 0 | Confirmed HERS Certificate |  | What is the HERS Index? By RESNET
(enter HERS score here)
|  |  |  | b | ASHRAE 90.1 2010 model OR COMCHECK using 2018 IECC shows greater than 15% building envelope efficiency improvement over baseline. 1 point for each 2% improvement in baseline, starting at 15%. |  | 1-35 | 0 | 0 |  | copy of ASRHAE model or COMCHECK report
(enter % improvement over 2018 baseline here)
|  |  |  | 2 | Enhanced energy efficiency certification (choose ONE of the following) |  |  | 0 | 0 | 0 | Copy of Certificate from Rater |  | ENERGY STAR New Homes Requirements
|  |  |  | a | ENERGY STAR Multifamily Certification |  | 5 | 0 | 0
|  |  |  | b | DOE Zero Energy Ready Home Multifamily Certification |  | 8 | 0 | 0
|  |  |  | 3 | Blower door test performed with following minimum standards met (Choose ONE): | [5 empty] | Inspection
|  |  |  | a | Minimum standard of 0.20 CFM50/sf of surface area |  | 3 | 0 | 0 | 0 |  |  | Explanation of a Blower door test
|  |  |  | b | Minimum standard of 0.15 CFM50/sf of surface area |  | 4 | 0 | 0 | 0
|  |  |  | c | Minimum standard of 0.10 CFM50/sf of surface area |  | 5 | 0 | 0 | 0
Foundation Systems - Limit TWO per building (homes with only one foundation type: see comment box)
Slab on Grade
|  |  |  | 4 | Vertical edge insulation creates a thermal break (Choose ONE): |  |  |  | 0 |  | Inspection or Signature |  | Building America Slab Insulation Details
|  |  |  | a | Zone3=R5 Zone4/5=R-10 |  | 1 | 0 | 0 | 0
|  |  |  | b | Zone3=R-10, Zone4/5=R-15 |  | 3 | 0 | 0 | 0 |  |  | Building Science Corp: Slab Insulation
|  |  |  | 5 | Insulation under entire slab (Zone3=R-5, Zone4/5=R-10) |  | 2 | 0 | 0 | 0 | Inspection or Signature
|  |  |  | 6 | Code approved detail eliminating 2" termite view strip |  | 1 | 0 | 0 | 0 | Inspection
|  |  |  | Basement with Insulated walls | [8 empty] | Oak Ridge/DOE Foundation Wall Handbook
|  |  |  | 7 | Floor to ceiling insulation (Choose ONE): | [5 empty] | Inspection
|  |  |  | a | R-11 continuous or R-15 cavity |  | 2 | 0 | 0 | 0
|  |  |  | b | R-15 continuous or R-19 cavity |  | 3 | 0 | 0 | 0
|  |  |  | 8 | Rim joist insulated with spray foam or equivalent grade 1 installation with air barrier |  | 1 | 0 | 0 | 0 | Inspection
|  |  |  | Crawlspace with Insulated walls | [8 empty] | Advanced Energy-Closed Crawlspaces Design Guide
|  |  |  | 9 | Wall insulation (Choose ONE): | [5 empty] | Inspection |  | Advanced Energy- Closed Crawlspace Quick Reference
|  |  |  | a | R-10 continuous |  | 2 | 0 | 0 | 0
|  |  |  | b | R-12 continuous |  | 3 | 0 | 0 | 0 |  |  | Crawlspace Insulation DOE Factsheet
|  |  |  | 10 | Rim joist insulated with spray foam or equivalent grade 1 installation with air barrier |  | 1 | 0 | 0 | 0 | Inspection
|  |  |  | Basement, Crawlspace, or Cantilevers with Floor Insulation | [8 empty] | Oak Ridge/DOE Foundation Wall Handbook
|  |  |  | 11 | Floor insulation (Choose ONE): | [5 empty] | Inspection
|  |  |  | a | R-38 joists/R14.6 continuous |  | 3 | 0 | 0 | 0 |  |  | ENERGY STAR Insulation Fact Sheet
|  |  |  | b | R-50 joists/R20 continuous |  | 4 | 0 | 0 | 0
|  |  |  | c | R-38 insulation with air barrier on all six sides (or spray foam) |  | 5 | 0 | 0 | 0
Wall Systems - Limit TWO per building (homes with only one wall type: see comment box)
Wood Frame Wall Construction
|  |  |  | 12 | Wood Frame Wall Insulation (Choose ONE): | [5 empty] | Inspection
|  |  |  | a | Wall insulation: Zone=R-19, Zone4=R-19, Zone5=R-21 |  | 2 | 0 | 0 | 0 |  |  | Insulation Factsheet
|  |  |  | b | Wall insulation: Zone3=R-21, Zone4=R-21, Zone5=R-23 |  | 3 | 0 | 0 | 0 |  |  | Advanced Energy's Insulation Tech Tips
|  |  |  | 13 | Continuous exterior rigid insulation (minimum R-7.5) |  | 4 | 0 | 0 | 0 | Inspection
|  |  |  | 14 | Insulated headers (Choose ONE): |  |  |  |  | 0 | Inspection or Signature
|  |  |  | a | Insulated headers to >R3 |  | 1 | 0 | 0 | 0 |  |  | Advanced Framing DOE Factsheet
|  |  |  | b | Insulated headers to >R9 |  | 2 | 0 | 0 | 0
|  |  |  | 15 | Insulated corners |  | 1 | 0 | 0 | 0 | Inspection |  | Building Science Corp: Advanced Framing
|  |  |  | 16 | Insulated t-walls |  | 1 | 0 | 0 | 0 | Inspection
|  |  |  | 17 | Exterior walls framed at 24" o.c. |  | 2 | 0 | 0 | 0 | Inspection
Metal Building or Metal Framed walls
|  |  |  | 18 | Metal Building or Metal Framed Wall Insulation (Choose ONE):
|  |  |  | a | Solid metal building, all Zones: R19 continuous OR R13 cavity plus R13 continuous |  | 2 | 0 | 0
|  |  |  | b | Metal framed building, all Zones: R13 cavity plus R7.5 continuous |  | 2 | 0 | 0
|  |  |  | c | Sold metal building all Zones: R30 continuous |  | 4 | 0 | 0
|  |  |  | d | Metal framed buildings all Zones: R13 cavity plus R13 continuous |  | 4 | 0 | 0
Alternative Wall Construction: SIPS, ICF, Mass Walls, Other
|  |  |  | 19 | Continuous insulation (Choose ONE): | [5 empty] | Inspection
|  |  |  | a | Zone3=R-13, Zone4=R-15, Zone5=R-19 |  | 4 | 0 | 0 | 0
|  |  |  | b | Zone3=R-16, Zone4=R-18, Zone5=R-22 |  | 7 | 0 | 0 | 0
|  |  |  | 20 | Thermal bridging less than 5% |  | 5 | 0 | 0 | 0
Ceiling/Attic
|  |  |  | 21 | Attic Improvements (Choose ONE): | [5 empty] | Inspection |  | Building America: Unvented Attics
|  |  |  | a | Unvented, encapsulated attic assembly |  | 2 | 0 | 0 | 0 |  |  | Unvented Conditioned Attics DOE Factsheet
|  |  |  | b | Radiant barrier installed facing into air space |  | 1 | 0 | 0 | 0 |  |  | Radiant Barriers DOE Factsheet
|  |  |  | c | Attic knee wall with air barrier insulated above code: Zone3=R17.5, Zone4=17.5, Zone5=R21.5 |  | 1 | 0 | 0 | 0
|  |  |  | 22 | Ceiling Insulation (Choose ONE): | [5 empty] | Inspection |  | Ceiling and Vented Attic Insulation Fact Sheet
|  |  |  | a | Vented attic insulation Zone3=R-42, Zone4/5=R-49 w/raised heel |  | 2 | 0 | 0 | 0
|  |  |  | b | Spray foam at roof deck: Zone3=R-25, Zone4/5=R-30 |  | 2 | 0 | 0 | 0
|  |  |  | c | Continuous Insulation: Zone3=R-25, Zone4/5=R-30 |  | 2 | 0 | 0 | 0
|  |  |  | 23 | ENERGY STAR shingles or reflective roofing |  | 1 | 0 | 0 | 0 | Signature, Product Name |  | ENERGY STAR Qualified Roof Products
Windows, Doors, Piping, Electrical
|  |  |  | 23 | U-Factor (Choose ONE): | [7 empty] | National Fenestration Rating Council
|  |  |  | a | Average .32 or less |  | 1 | 0 | 0 | 0 | Inspection
|  |  |  | b | Average .29 or less |  | 2 | 0 | 0 | 0
|  |  |  | c | Average .25 or less |  | 3 | 0 | 0 | 0
|  |  |  | 24 | SHGC (Choose ONE): | [7 empty] | DOE: Choosing Energy Efficient Windows
|  |  |  | a | Average .25 or less |  | 2 | 0 | 0 | 0 | Inspection
|  |  |  | b | Average .22 or less |  | 3 | 0 | 0 | 0
|  |  |  | 25 | Doors separating conditioned and unconditioned spaces have average U-factor 0.45 or better |  | 2 | 0 | 0 | 0 | Inspection
|  |  |  | 26 | Piping (Credit available for ANY of the following): | [5 empty] | Signature, Inspection where visible
|  |  |  | a | All hot water pipes in unconditioned spaces insulated to R-3 |  | 1 | 0 | 0 | 0
|  |  |  | b | All water pipes located inside conditioned space (not in exterior walls) |  | 2 | 0 | 0 | 0
|  |  |  | c | All hot water pipes insulated to R-3 |  | 1 | 0 | 0 | 0
|  |  |  | 28 | Electrical panel located on interior wall OR with min. R-15 insulation to the outside of it |  | 1 | 0 | 0 | 0 | Inspection
|  |  |  | 29 | Innovation Points - Builder submits specifications for innovative products or design (max. 7 innovation pts awarded per category) |  | enter pts | 0 | 0 | 0 | Letter template
Subtotal for Building Envelope (7 Points Required) | [7 empty] | 0 | 0 | 0
Notes:
|  |  |  | Heating & Cooling (Minimum 5 Points Required) |  |  | Pts | Score |  |  | Documentation | Notes / Dates / Initials
P | N | Y | M |  |  |  |  | Pass | Y/M
Passive Solar Heating and Cooling Strategies
|  |  |  | 1 | Provide one ceiling fan per 750 sf of conditioned space (no more than 5 fans required) |  | 1 | 0 | 0 | 0 | Inspection
|  |  |  | 2 | Building orientation allows solar heating (long dimension faces within 15 degrees East or West of solar south) |  | 4 | 0 | 0 | 0 | Inspection |  | Passive Solar Primer
|  |  |  | 3 | Provide overhang, located between one and two feet above 90% of south facing windows on all applicable units |  | 3 | 0 | 0 | 0 | Inspection |  | Sus Design Overhang Calculator
|  |  |  | 4 | Implement exterior strategies to reduce heat gain and/or heat loss, such as exterior-mounted sunscreens, or operable awnings. At minimum, implement on 90% of the southern and western facing windows on all applicable units |  | 5 | 0 | 0 | 0 | Inspection |  | Passive Solar Design by DOE
|  |  |  | 5 | Implement interior strategies to reduce heat gain and/or heat loss, such as insulated window coverings. At minimum, implement on 90% of the southern and western facing windows on all applicable units |  | 1 | 0 | 0 | 0 | Inspection
|  |  |  | 6 | East facing glazing less than 3% of total conditioned floor area on all units (all glazing within 45 degrees north or south of east should be included in calculation) |  | 2 | 0 | 0 | 0 | Inspection, Calculations
|  |  |  | 7 | West facing glazing less than 2% of total conditioned floor area on all units (all glazing within 45 degrees north or south of west should be included in calculation) |  | 2 | 0 | 0 | 0 | Inspection, Calculations
|  |  |  | 8 | South Facing Glazing (Choose ONE): (can submit an alternative passive solar design for potential innovation points) |  |  | 0 | 0 |  | Inspection, Calculations
|  |  |  | a | South facing glazing between 6-10% of total conditioned floor area (applies to all units on south facing side of a building earning points under #2.) Glazing must be within 15 degrees E. or W. of solar south and must have proper overhangs. |  | 4 | 0 | 0 | 0
|  |  |  | b | South facing glazing between 8-12% of total conditioned floor area (applies to all units on south facing side of a building earning points under #2). Glazing must be within 15 degrees E. or W. of solar south, must have proper overhangs, thermal mass and an SHGC >.45 |  | 6 | 0 | 0 | 0
Distribution Systems
Ducted systems can earn points under 9-15
|  |  |  | 9 | Perform duct blaster test and meet the following minimum standards when measured in CFM / 25Pa of leakage (Choose ONE): | [5 empty] | Copy of duct leakage test results |  | Energy Star HVAC Installation Guidebook
|  |  |  | a | Total Leakage of < 4% of all units' heated square footage at final or < 2% at rough-in |  | 3 | 0 | 0 | 0 |  |  | Advanced Energy: Duct Sealing
|  |  |  | b | Total Leakage of < 3% of all units' heated square footage at final or < 1% at rough-in |  | 5 | 0 | 0 | 0
|  |  |  | 10 | Air handler located within thermal envelope |  | 2 | 0 | 0 | 0 | Inspection |  | DOE: Ducts in the Conditioned Space
|  |  |  | 11 | Ducts located within whole building thermal envelope (min.90% of the ductwork) |  | 4 | 0 | 0 | 0 | Inspection
|  |  |  | 12 | Duct systems sized, designed, and installed in accordance with latest ANSI/ACCA Manual D or equivalent calculation using approved software |  | 3 | 0 | 0 | 0 | Signature, copy of calc |  | Advanced Strategies for Air Distribution and Duct Design
|  |  |  | 13 | Rigid metal supply plenum |  | 2 | 0 | 0 | 0 | Signature or Inspection
|  |  |  | 14 | Pressure relief pathways (Choose ONE): |  |  | 0 |  |  | Inspection
|  |  |  | a | Air transfer grills or insulated jumper ducts in every bedroom |  | 1 | 0 | 0 | 0 |  |  | Building Science Corp: Transfer Ducts and Grilles
|  |  |  | b | Return-air ducts in every bedroom |  | 3 | 0 | 0 | 0
|  |  |  | c | Rater-measured pressure differential ≤ 3 Pa |  | 1 | 0 | 0 | 0
|  |  |  | 15 | Room by Room airflow measured and balanced within 20% or 25cfm of design airflow |  | 2 | 0 | 0 | 0 | Signature, copy of balance report |  | Energy Star: Air Balancing
Ductless systems can earn points under #16
|  |  |  | 16 | Ductless Heating/Cooling system- 4 points per 25% of conditioned area by ductless system, 20 points max |  | 1-20 | 0 | 0 | 0 | Signature, copy of calc |  | DOE: Ductless Heating and Cooling
[5 empty] | 0 | Percentage of the dwelling unit | [6 empty] | DOE: Radiant Floor Heating
Heating and Cooling Equipment--All System and Distribution Types
|  |  |  | 17 | HVAC grading meets ENERGY STAR Grade 1 Standards |  | 2 | 0 | 0 | 0 | Inspection, testing |  | ENERGY STAR HVAC Guidebook
|  |  |  | 19 | Fan has an Electronically Commutated (ECM) Motor |  | 3 | 0 | 0 | 0 | Signature |  | ECM Motor
|  |  |  | 20 | HVAC system(s) with multiple-zone heating and/or cooling control |  | 2 | 0 | 0 | 0 | Inspection |  | DOE: Heating and Cooling Equipment Selection
|  |  |  | 22 | Multi Stage Compressor (Choose ONE): | [5 empty] | Inspection
|  |  |  | a | 2 Stage |  | 2 | 0 | 0 | 0
|  |  |  | b | ≥ 2 or Variable Stage |  | 3 | 0 | 0 | 0
|  |  |  | 21 | Smart Thermostat (Choose ONE): | [5 empty] | Inspection
|  |  |  | a | Programmable |  | 1 | 0 | 0 | 0 |  |  | DOE: Thermostats
|  |  |  | b | Thermostat with Wi-Fi or Home Automation System capability |  | 2 | 0 | 0 | 0
|  |  |  | 22 | High Efficiency Heating Equipment (Choose ONE): | [5 empty] | Inspection
|  |  |  | a | ≥ 8.5 HSPF, 92 AFUE Furnace, 90 AFUE Boiler or 3.3 COP |  | 1 | 0 | 0 | 0
|  |  |  | b | ≥ 9.0 HSPF, 94 AFUE Furnace, 94 AFUE Boiler or 3.9 COP |  | 3 | 0 | 0 | 0
|  |  |  | c | ≥ 9.5 HSPF, 96 AFUE Furnace, 96 AFUE Boiler or 4.1 COP |  | 5 | 0 | 0 | 0
|  |  |  | d | ≥ 13 HSPF |  | 7 | 0 | 0
|  |  |  | 23 | High Efficiency Cooling Equipment (Choose ONE): | [5 empty] | Inspection
[6 empty] | SEER (15 SEER and Above) | 1-10 | 0 | 0 | 0 |  |  | DOE: Heating and Cooling Equipment Selection
[6 empty] | EER (14 EER and Above) | 8-14 | 0 | 0 | 0 |  |  | Geothermal Heat Pumps
|  |  |  | 24 | Innovation Points - Builder submits specifications for innovative products or design (max. 7 innovation pts awarded per category) |  | enter pts |  | 0 | 0 | Letter template
Subtotal for Heating and Cooling (5 Points Required) | [7 empty] | 0 | 0 | 0
Notes:
|  |  |  | Appliances, Lighting, Renewables (Min. 3 Points Req.) |  |  | Pts | Score |  |  | Documentation | Notes / Dates / Initials
P | N | Y | M |  |  |  |  | Pass | Y/M
Appliances
|  |  |  | 1 | Energy Efficient Refrigerator (Choose ONE): | [5 empty] | Inspection, Model #
|  |  |  | a | Refrigerator is ENERGY STAR labeled |  | 1 | 0 | 0 | 0 |  |  | ENERGY STAR Refrigerators
|  |  |  | b | Total refrigeration uses <550 kWh |  | 3 | 0 | 0 | 0
|  |  |  | 2 | Clothes drying efficiency (choose ONE): |  |  |  | 0 | 0 | Inspection, Model # |  | ENERGY STAR Clothes Dryers
|  |  |  | a | Dryer is ENERGY STAR labeled |  | 2 | 0 | 0
|  |  |  | b | Heat pump dryer or dryer CEF>4 |  | 3 | 0 | 0
|  |  |  | 3 | Outdoor clothesline installed |  | 1 | 0 | 0 | 0 | Inspection
|  |  |  | 4 | Water Heater Efficiency (Choose ONE): | [5 empty] | Inspection, Model #
|  |  |  | a | Gas Water Heater (Tank or Tankless) (UEF) ≥ 0.79 |  | 2 | 0 | 0 | 0 |  |  | ENERGY STAR: Water Heater Selection
|  |  |  | b | Whole-Home Gas Tankless (UEF) ≥ 0.90 |  | 3 | 0 | 0 | 0 |  |  | DOE: Water Heater Selection
|  |  |  | c | Heat Pump Water Heater (UEF) < 3.0 |  | 4 | 0 | 0 | 0
|  |  |  | d | Heat Pump Water Heater (UEF) ≥ 3.0 |  | 5 | 0 | 0 | 0
|  |  |  | e | Solar Water Heater |  | 6 | 0 | 0 | 0
|  |  |  | 5 | Ground source (geothermal) water heating (Choose ONE): | [5 empty] | Inspection
|  |  |  | a | Desuperheater assist provides hot water |  | 2 | 0 | 0 | 0
|  |  |  | b | Geothermal system provides all hot water |  | 5 | 0 | 0 | 0
|  |  |  | 6 | Energy-efficient hot water distribution system: compact design of conventional system, central manifold distribution system or structured plumbing system. |  | 4 | 0 | 0 | 0 | Inspection |  | EPA: Efficient Hot Water Delivery
|  |  |  | 7 | Induction Cooktop in common area or 50% of units |  | 2 | 0 | 0 | 0 | Inspection
|  |  |  | 8 | Efficient lighting in whole building (Choose ONE): | [5 empty] | Inspection
|  |  |  | a | >90% of lamps in lighting fixtures are CFLs or LEDs |  | 3 | 0 | 0 | 0 |  |  | DOE: Lighting
|  |  |  | b | 100% of lamps in lighting fixtures are LEDs |  | 5 | 0 | 0 | 0
|  |  |  | 9 | Incorporate natural lighting strategies, either in 50% of units or in common spaces (Credit available for ALL of the following): | [5 empty] | Inspection
|  |  |  | a | Light tubes |  | 1 | 0 | 0 | 0 |  |  | Whole Building Design Guide: Daylighting
|  |  |  | b | Clerestory |  | 1 | 0 | 0 | 0
|  |  |  | 10 | Indoor Lighting controls: manual wall timers, occupancy or vacancy Sensors. (1 pt per switch, max. 3) |  | 1-3 | 0 | 0 | 0 | Inspection
[5 empty] | 0 | # switches | [6 empty] | DOE: Lighting Controls
|  |  |  | 11 | Switchable Automatic Outdoor Lighting Controls- Motion/Photo Sensors |  | 1 | 0 | 0 | 0 | Inspection
|  |  |  | 12 | Automation system to manage (Credit available for ALL of the following): |  | 1-3 | 0 | 0 | 0 | Inspection
|  |  |  | a | Appliances (1 pt per eligible appliance, max 3)
[5 empty] | 0 | # Eligible Appliances | [6 empty] | Home automation system design: the basics
|  |  |  | b | >50% Lighting |  | 1 | 0 | 0 | 0
|  |  |  | 13 | Whole-unit or whole-building energy monitoring system installed |  | 2 | 0 | 0 | 0 | Inspection
Renewables
|  |  |  | 14 | Solar ready zone on south facing roof area designated on construction plans, size of zone determined by GBA based on building size |  | 1 | 0 | 0 | 0 | Inspection | will need to define this but leave it vague for now
|  |  |  | 15 | Make the building Solar Ready by providing a design for future solar from a solar installer/designer |  | 2 | 0 | 0 | 0 | Inspection |  | EPA's Renewable Energy Ready Home Resources
|  |  |  | 16 | Renewable Energy system contributes to building's total annual energy use (Credit available for ALL of the following): | [5 empty] | Inspection and Signature, Source Energy and Emissions report with calculations |  | Database of Incentives for Renewable Energy
|  |  |  | a | On-site renewable electricity generation |  | 1-75 | 0 | 0 | 0 |  |  | NREL: PV Watts Calculator
[5 empty] | 0 | Percentage of total annual energy use
|  |  |  | b | Renewable energy system sized to provides 2800 kWh/year excess per EV charging station for charging plug-in vehicle. |  | 5 | 0 | 0 | 0
|  |  |  | 22 | Electric Vehicle Charging (Choose ONE): | [5 empty] | Signature or Inspection
|  |  |  | a | Level 1 Outlet accessible to parking area |  | 1 | 0 | 0 | 0
|  |  |  | b | Pre-wired: 240v compatible wiring to plate in parking area |  | 2 | 0 | 0 | 0 |  |  | Plug-In NC EV Ready Home Builders Guide
|  |  |  | c | Level 2 Outlet installed in parking area |  | 3 | 0 | 0 | 0 |  |  | Plug-In NC Residential Handbook
|  |  |  | 18 | Battery back up installed for renewable energy system |  | 3 | 0 | 0 | 0 | Inspection
|  |  |  | 19 | Active solar thermal heating system provides 2% - 100% of space heating needs |  | 1-30 | 0 | 0 | 0 | Inspection and Signature, Source Energy and Emissions report with calculations
[5 empty] | 0 | Percentage provided by Solar Thermal
|  |  |  | 20 | Any wood stoves, fireplaces, or pellet stoves are EPA Phase II certified, sealed combustion, with outside air intake and gasketed doors |  | 2 | 0 | 0 | 0 | Inspection and signature, EPA certification must be available |  | EPA: Burnwise
|  |  |  | 22 | Innovation Points - Builder submits specifications for innovative products or design (max. 7 innovation pts awarded per category) |  | enter pts |  | 0 | 0 | Letter template
Subtotal for Appliances, Lighting, Renewables (3 Points Required) | [7 empty] | 0 | 0 | 0
Notes:
|  |  |  | Health & Indoor Air Quality (Min. 5 Points Req.) |  |  | Pts | Score |  |  | Documentation | Notes / Dates / Initials
P | N | Y | M |  |  |  |  | Pass | Y/M
|  |  |  | 1 | Project complies with the WELL Building Standard |  | 10 | 0 | 0 | 0 | Copy of documentation indicating compliance |  | EPA Indoor airPlus
Contaminant Control
|  |  |  | 2 | Any garages adjacent to living spaces are isolated from dwelling units with spray foam insulation |  | 2 | 0 | 0 | 0 | Pressure test results indicating compliance |  | Garage to house wall details |  | DOE: Garage to house wall
|  |  |  | 3 | Detached or no garage |  | 5 | 0 | 0 | 0 | Inspection |  | EPA: Intro to IAQ: Carbon Monoxide
|  |  |  | 4 | Exhaust fan in garages adjacent to living spaces controlled by timer (100 CFM min) |  | 2 | 0 | 0 | 0 | Inspection | may still need to figure out a better # for this--just leave it for now | Energy Star Ventilation Fans
|  |  |  | 5 | Protect all ducts and returns with a durable covering (floors and ceilings) |  | 1 | 0 | 0 | 0 | Inspection |  | Building America Solutions: Duct Debris
|  |  |  | 6 | Clean ducts, furnace and filters before occupancy |  | 2 | 0 | 0 | 0 | Inspection |  | EPA: Duct Cleaning |  | Nat. Air Duct Cleaning Association: Proper Cleaning Methods
|  |  |  | 7 | Filters rated MERV 8 or greater installed on forced air systems; system static pressure must be designed and calculated to perform with the higher efficiency filter installed (Choose ONE): | [5 empty] | Inspection or Signature
|  |  |  | a | MERV 8 |  | 1 | 0 | 0 | 0 |  |  | EPA: Air Filtration
|  |  |  | b | MERV 11 |  | 2 | 0 | 0 | 0
|  |  |  | c | MERV 13 or greater (includes HEPA or "HEPA-like" filters) |  | 3 | 0 | 0 | 0
|  |  |  | 8 | Improved fresh air ventilation system (Choose ONE): | [5 empty] | Inspection and Signature
|  |  |  | a | Distributed Ventilation System |  | 2 | 0 | 0 | 0 |  |  | DOE: Whole House Ventilation Systems
|  |  |  | b | Balanced Ventilation System |  | 3 | 0 | 0 | 0
|  |  |  | c | High Efficiency ERV/HRV - greater than 1.5 cfm per watt |  | 4 | 0 | 0 | 0
|  |  |  | 9 | Third party verification that whole unit ventilation system falls within 95-120% of ASHRAE 62.2 2010 or 2013 requirements |  | 2 | 0 | 0 | 0 | Inspection
|  |  |  | 10 | Exhaust fan upgrades in all full baths (credit available for ALL of the following): | [5 empty] | Inspection |  | Energy Star Ventilation Fans
|  |  |  | a | Install ENERGY STAR labeled fans |  | 1 | 0 | 0 | 0 |  |  | DOE: Spot Ventilation Strategies
|  |  |  | b | Rated less than 1 sone |  | 1 | 0 | 0 | 0
|  |  |  | c | Controlled by timer or occupancy sensor |  | 1 | 0 | 0 | 0
|  |  |  | d | Controlled by humidistat |  | 2 | 0 | 0 | 0
|  |  |  | e | Bath fans located directly above the shower enclosure |  | 1 | 0 | 0 | 0
|  |  |  | 11 | Interior relative humidity monitored and controlled (credit available for ALL of the following): | [5 empty] | Inspection
|  |  |  | a | HVAC system with dehumidification mode or controls |  | 1 | 0 | 0 | 0
|  |  |  | b | Dehumidification system installed to serve below grade areas |  | 3 | 0 | 0 | 0
|  |  |  | c | Central dehumidification system installed |  | 6 | 0 | 0 | 0 |  |  | EPA: Carbon Monoxide Detectors
|  |  |  | 12 | Building is all electric with heat pumps (furnaces using resistance heat as main heat source do not earn these points) |  | 3 | 0 | 0 | 0 | Inspection
|  |  |  | 13 | Install CO detector in mechanical equipment area |  | 1 | 0 | 0 | 0 | Inspection
|  |  |  | 14 | Install a low level CO Monitor near every sleeping area |  | 2 | 0 | 0 | 0 | Inspection |  | Green Building Advisor: Low Level CO Monitors
|  |  |  | 15 | Building is all electric with heat pumps (furnaces using resistance heat as main heat source do not earn these points) |  | 3 | 0 | 0 | 0 | Inspection and Signature |  | EPA: Radon Resistant Construction- Basic Techniques
|  |  |  | 16 | Alternative termite treatment that uses low toxicity chemicals or eliminates chemical termite treatments |  | 1 | 0 | 0 | 0 | Signature, type of system
|  |  | IAQ Material Use | [9 empty] | DOE: Radon Resistant Features
|  |  |  | 17 | Low-emitting/ Low Toxic Products (Credit available for ANY of the following): | [5 empty] | Inspection, Product Info
|  |  |  | a | Kitchen/bath cabinetry/casework |  | 1 | 0 | 0 | 0 |  |  | Indoor Air Plus: Low Emission Products
|  |  |  | b | Countertops |  | 1 | 0 | 0 | 0 |  |  | KCMA Certification
|  |  |  | c | Closet shelving |  | 1 | 0 | 0 | 0 |  |  | CARB Compliance Info for Consumers
|  |  |  | d | Interior Trim |  | 1 | 0 | 0 | 0 |  |  | CA Section 01350
|  |  |  | e | Caulks and Adhesives |  | 1 | 0 | 0 | 0 |  |  | GREENGUARD
|  |  |  | f | Interior Paints and Primers Low VOC |  | 1 | 0 | 0 | 0 |  |  | Green Seal
|  |  |  | g | Interior Paints and Primers Zero VOC |  | 2 | 0 | 0 | 0 |  |  | CRI Green Label
|  |  |  | h | Stains, sealants and finishes (other than flooring) |  | 1 | 0 | 0 | 0 |  |  | SCS Indoor Advantage
|  |  |  | i | Flooring (including floor stains and finishes) |  | 1 | 0 | 0 | 0 |  |  | Living Future Compliant Products
|  |  |  | j | Carpet |  | 1 | 0 | 0 | 0 |  |  | Living Future: Red List Chemicals to Avoid
|  |  |  | k | No Carpet in the home |  | 2 | 0 | 0 | 0 |  |  | Living Future Compliant Products
|  |  |  | l | Interior Doors |  | 1 | 0 | 0 | 0
|  |  |  | m | Furnishings (Min. 3 pieces) |  | 1 | 0 | 0 | 0
|  |  |  | n | Wall Insulation |  | 1 | 0 | 0 | 0
|  |  |  | o | Floor and Ceiling Insulation |  | 1 | 0 | 0 | 0
|  |  |  | p | Plumbing |  | 1 | 0 | 0 | 0
|  |  |  | q | Sheathing |  | 1 | 0 | 0 | 0
|  |  |  | 18 | VOC dissipation prior to dwelling occupancy |  | 2 | 0 | 0 | 0 | Signature
|  |  |  | 20 | Innovation Points - Builder submits specifications for innovative products or design (max. 7 innovation pts awarded per category) |  | enter pts | 0 | 0 | 0 | Letter template
Subtotal for Health & Indoor Air Quality (5 Points Required) | [7 empty] | 0 | 0 | 0
Notes:
|  |  |  | Materials (Minimum 11 Points Required) |  |  | Pts | Score |  |  | Documentation | Notes / Dates / Initials
P | N | Y | M |  |  |  |  | Pass | Y/M
Embodied Carbon
|  |  |  | 1 | Calculate the embodied carbon using the EC3 tool, WARM tool, BEAM, or other approved calculation tool. |  | 4 | 0 | 0 | 0 | Copy of Calculations
|  |  |  | 2 | Demonstrate a reduction in embodied carbon from a baseline using the EC3, WARM, or Beam tools, 2 points per 10% reduction. |  | 20 | 0 |  |  | Copy of calculations
(enter % reduction here)
Construction Material Waste
|  |  |  | 3 | Central, organized cutting area for project site |  | 2 | 0 | 0 | 0 | Signature
|  |  |  | 4 | Framing plan with locations of wall studs, joists, and roof structure with cut list (applies to site-built and modular framing systems; modular units automatically receive these points) |  | 3 | 0 | 0 | 0 | Signature or Inspection; Framing Plan (if not modular)
|  |  |  | 5 | Jobsite recycling- 75% diversion rate per component achieved (Credit available for ALL of the following): | [5 empty] | Signature, Inspection |  | Construction Waste Management Guide
|  |  |  | a | Wood |  | 4 | 0 | 0 | 0 |  |  | Builders Field Guide to Residential Construction Waste
|  |  |  | b | Cardboard |  | 4 | 0 | 0 | 0
|  |  |  | c | Metal |  | 4 | 0 | 0 | 0
|  |  |  | d | Plastic |  | 4 | 0 | 0 | 0
|  |  |  | e | Drywall |  | 4 | 0 | 0 | 0
|  |  |  | f | Other |  | 4 | 0 | 0 | 0
|  |  |  | 6 | OR Total Construction waste reduction/material reuse (Choose ONE): |  |  | 0 | 0 | 0 |  |  | Construction Waste Management Guide
[5 empty] | 0 | lb/sf construction waste(1 - 8 pts if below 4.2 lb/sf) | 1-8 | 0 | 0 | 0 | Calculations, waste tickets |  | Builders Field Guide to Residential Construction Waste
[5 empty] | 0 | Percent of existing structure reused; 1 pt per 10% reuse | 2-10 | 0 | 0 | 0 | Inspection
Durability and Moisture Management
|  |  |  | 7 | ENERGY STAR Multifamily Water Management Checklist inspected by site supervisor and copy provided to building manager |  | 1 | 0 | 0 | 0 | Copy provided |  | Energy Star Water Management Checklist
|  |  |  | 8 | Capillary break at all wood to concrete connections |  | 1 | 0 | 0 | 0 | Signature or Inspection |  | EPA: Moisture Control Guidance
|  |  |  | 9 | Sealed crawlspace with greater than 10 mil poly on floor |  | 2 | 0 | 0 | 0 | Inspection |  | Advanced Energy's Crawlspace Resources
|  |  |  | 10 | Drainage board for below grade walls |  | 2 | 0 | 0 | 0 | Signature or Inspection |  | Oak Ridge/DOE Foundation Wall Handbook
|  |  |  | 11 | Continuous foundation drain at outside perimeter edge of footing |  | 2 | 0 | 0 | 0 | Signature or Inspection
|  |  |  | 12 | Provide roof drip edge (metal) at ALL roof edges |  | 1 | 0 | 0 | 0 | Signature and Inspection |  | EPA: Moisture Control Guidance
|  |  |  | 13 | Gutters/downspouts discharge water min.5 feet from foundation (100%) |  | 1 | 0 | 0 | 0 | Inspection or Photo |  | ORNL Foundation Wall Handbook
|  |  |  | 14 | Final grade slopes 1/2" per ft away from home to 10 ft or a swale |  | 1 | 0 | 0 | 0 | Inspection
|  |  |  | 15 | Covered entryways for all doors opening into conditioned space. |  | 2 | 0 | 0 | 0 | Inspection
|  |  |  | 16 | Rain screen or grooved Weather Resistant Barrier behind the exterior veneer on exposed exterior walls (Min. 90%) |  | 3 | 0 | 0 | 0 | Signature |  | Green Building Advisor: All about Rainscreens
|  |  |  | 17 | Rain screen or grooved Weather Resistant Barrier behind the roof |  | 3 | 0 | 0 | 0 | Signature
|  |  |  | 18 | Durable exterior cladding (Chose ONE): | [5 empty] | Inspection and Signature, Product Name
|  |  |  | a | 30 year warranty (min 65%) |  | 1 | 0 | 0 | 0
|  |  |  | b | 50 year warranty (min 65%) |  | 2 | 0 | 0 | 0
|  |  |  | 19 | Durable roofing (Choose ONE): | [5 empty] | Inspection and Signature, Product Name
|  |  |  | a | 25 year warranty (min 95%) |  | 1 | 0 | 0 | 0
|  |  |  | b | 50 year warranty (min 95%) |  | 2 | 0 | 0 | 0
|  |  |  | 20 | Primed backs, edges, and ends of exterior trim (including field cuts) |  | 2 | 0 | 0 | 0 | Signature
|  |  |  | 21 | Fiber cement or composite wood exterior trim, fascia, soffit (Min 90%) |  | 2 | 0 | 0 | 0 | Signature
|  |  |  | 22 | Corrosion resistant rodent/bird screens at all openings >1/4 in. |  | 1 | 0 | 0 | 0 | Signature or Inspection |  | DOE Guidance: Rodent/Bird Screens
|  |  |  | 23 | All exterior wood at least 12" from the soil |  | 1 | 0 | 0 | 0 | Signature or Inspection
|  |  |  | 24 | All mature landscaping at least 18" from the building |  | 1 | 0 | 0 | 0 | Signature or Inspection
Environmentally Preferable Materials
|  |  |  | 26 | Environmentally Preferable Materials (credit available for ALL of the following): Rapidly Renewable, Engineered, Third Party Certified Wood, Recycled Content, Locally Produced, Low Embodied Energy, Salvaged Materials: | [5 empty] | Signature, Inspection where visible; Product literature available upon request
|  |  |  | a | Concrete (25% Fly Ash only) |  | 4 | 0 | 0 | 0 |  |  | Choosing Green Materials
|  |  |  | b | Wall framing members - Interior |  | 2 | 0 | 0 | 0 |  |  | Building Green Product Guide
|  |  |  | c | Wall framing members - Exterior |  | 2 | 0 | 0 | 0
|  |  |  | d | Floor framing members |  | 2 | 0 | 0 | 0
|  |  |  | e | Roof framing members |  | 2 | 0 | 0 | 0
|  |  |  | f | Headers (doors, windows, etc.) |  | 1 | 0 | 0 | 0
|  |  |  | g | Insulation (Min. 50%) |  | 1 | 0 | 0 | 0
|  |  |  | h | Insulation (Min. 100%, should be awarded in addition to "g") |  | 1 | 0 | 0 | 0
|  |  |  | i | Roofing |  | 2 | 0 | 0 | 0
|  |  |  | j | Siding |  | 2 | 0 | 0 | 0
|  |  |  | k | Doors |  | 1 | 0 | 0 | 0
|  |  |  | l | Closet shelving |  | 1 | 0 | 0 | 0
|  |  |  | m | Kitchen Cabinetry and Casework |  | 1 | 0 | 0 | 0
|  |  |  | n | Interior Trim |  | 1 | 0 | 0 | 0
|  |  |  | o | Countertops |  | 1 | 0 | 0 | 0
|  |  |  | p | Flooring (Min. 25%) |  | 1 | 0 | 0 | 0
|  |  |  | q | Flooring (Min. 75%, should be awarded in addition to "p" ) |  | 1 | 0 | 0 | 0
|  |  |  | r | Decking and Outdoor Structures |  | 2 | 0 | 0 | 0
|  |  |  | s | Furnishings (Min. 3 pieces) |  | 1 | 0 | 0 | 0
|  |  |  | t | Other |  | 1 | 0 | 0 | 0
|  |  |  | 27 | Accessible Design: At Least 5% of units contain the following accessible or universal design features (points available for ALL of the following): |  |  | 0 | 0 | 0 | Inspection and Signature
|  |  |  | a | accessible bathroom on lowest floor of the unit |  | 1 | 0 | 0 | 0 | Inspection |  | NCSU Center For Universal Design Resources
|  |  |  | b | roll in shower installed in at least one bathroom |  | 1 | 0 | 0 | 0 | Inspection |  | Universal Design Institute
|  |  |  | c | Kitchen sink with knee space, and stove top with controls at the front and knee space underneath (or removable cabinet beside or below the stove top) |  | 1 | 0 | 0 | 0 | Inspection and Signature
|  |  |  | d | Kitchen cabinets and storage shelves between 18"-48" from the floor (min. 50% by volume) |  | 1 | 0 | 0 | 0
|  |  |  | e | At least one clothes closet with 32" clear opening (min.) and adjustable hanging rod |  | 1 | 0 | 0 | 0
|  |  |  | f | 5' turning radius around the bed in at least one room |  | 1 | 0 | 0 | 0 | Inspection and Signature
|  |  |  | 28 | Enhanced Universal Design: 50% or more of units include the following additional universal design criteria (credit for ALL of the following): |  |  | 0 | 0 | 0 | Inspection
|  |  |  | a | Doors and faucets use lever handles; cabinet handles are 'C' or 'D' style |  | 1 | 0 | 0 | 0 | Inspection and Signature
|  |  |  | b | Electrical panels, thermostats, breaker boxes, and any control panels are located on the main floor of the apartment, (max. 54" to top) |  | 1 | 0 | 0 | 0 | Inspection
|  |  |  | 29 | Innovation Points - Builder submits specifications for innovative products or design (max. 7 innovation pts awarded per category) |  | enter pts | 0 | 0 | 0 | Letter template
Subtotal of points for Materials (11 Points Required) | [7 empty] | 0 | 0 | 0
Notes:
P | N | Y | M | Bonus (Minimum 3 Points Required) |  |  | Pts | Score |  |  | Documentation | Notes / Dates / Initials
[8 empty] | Pass | Y/M
|  |  |  | 1 | Owner and Tennent Education (credit available for ALL of the following): | [5 empty] | Inspection | homeowner education written more for MF?
|  |  |  | a | List of high performance and green building features (a copy of their final checklist and HERS certificate) |  | 1 | 0 | 0 | 0
|  |  |  | b | Green Built Alliance homeowner resource link provided |  | 2 | 0 | 0 | 0 |  |  | Green Built Alliance Homeowner Resources
|  |  |  | c | Product manufacturer’s manuals or product data sheet for installed major equipment, appliances, and fixtures. |  | 1 | 0 | 0 | 0 |  |  | Green Built Alliance Homeowner Guide
|  |  |  | d | Provide a diagram to tenants showing the location of safety valves and controls for major home systems. |  | 1 | 0 | 0 | 0
|  |  |  | e | Provide educational sessions to tenants covering items a-d |  | 2 | 0 | 0 | 0
|  |  |  | f | Pre-schedule an evaluation by a certified Healthy Homes Evaluator for 6 months after occupancy |  | 2 | 0 | 0 | 0 |  |  | BPI Healthy Home Evaluator
|  |  |  | 2 | Kitchen Waste Handling (credit available for ALL of the following): | [5 empty] | Inspection
|  |  |  | a | Built-in kitchen recycling center |  | 1 | 0 | 0 | 0
|  |  |  | b | Indoor composting system, demonstrated to homeowner |  | 1 | 0 | 0 | 0 |  |  | Sustainable Building: Home Recycling
|  |  |  | c | Recycling center in common area |  | 1 | 0 | 0 | 0
|  |  |  | 3 | Integrated Project Management: conduct a preliminary meeting with the key members of the project team as early as practical. Complete a Green Built Checklist indicating the credit items being targeted, and listing the team member responsible for providing the required documentation for each credit. |  | 2 | 0 | 0 | 0 | Signature, List of attendees, meeting dates |  | Whole Building Design Guide Approach
|  |  |  | 4 | Include a minimum of three biophilic design architectural elements |  | 2 | 0 | 0 | 0 | Inspection, Narrative |  | Medium: 3 Simple Ways to Design a Biophilic Home
[13 empty] | Biophilic Design Guidebook |  |  | BiophilicDesign.net Viewing Guide
|  |  |  | 5 | Offset the scope 1 and scope 2 carbon footprint of the project's construction |  | 2 | 0 | 0 | 0 | Receipt |  | Build Carbon Neutral |  | Buidling Transparency
|  |  |  | 6 | Offset the building's operational carbon footprint for one year |  | 1 | 0 | 0 | 0 | Receipt |  | CutMyCarbon.org
|  |  |  | 7 | Include Green Built Homes checklist items in project drawings and specifications as applicable |  | 2 | 0 | 0 | 0 | Copy of Plans
|  |  |  | 8 | Submit Advocacy letters to suppliers/manufacturers to remove red list chemicals |  | 2 | 0 | 0 | 0 | Copy of letters |  | Living Future: Red List Chemicals to Avoid
|  |  |  | 9 | Submit regulatory appeal for use of greywater/rainwater |  | 2 | 0 | 0 | 0 | Copy of appeal |  | Oasis Design: Greywater law
|  |  |  | 10 | Market the Green Built program (credit available for ALL of the following): | [5 empty] | Description of marketing activities, inspection, link to website or copy of ad/article as applicable
|  |  |  | a | Green Built pamphlets provided on-site |  | 1 | 0 | 0 | 0 |  |  | Green Built Website
|  |  |  | b | Company website or brochure displays Green Built logo |  | 1 | 0 | 0 | 0
|  |  |  | c | Company website includes a page of educational information about green building including the features and benefits of certification |  | 1 | 0 | 0 | 0
|  |  |  | d | Ad or yard sign displays Green Built logo |  | 2 | 0 | 0 | 0
|  |  |  | e | Publish newspaper or magazine article on the project, mentioning GBH certification |  | 2 | 0 | 0 | 0
|  |  |  | f | Make presentation on Green Built to group of 10 or more |  | 2 | 0 | 0 | 0
|  |  |  | g | Giving the building owner a membership to Green Built Alliance |  | 1 | 0 | 0 | 0
|  |  |  | h | Participate in a Green Building Tour or Parade of Homes |  | 2 | 0 | 0 | 0
|  |  |  | 11 | Builder is a Certified Living Wage Employer |  | 2 | 0 | 0 | 0 | listed on website |  | Just Economics
|  |  |  | 13 | Innovation Points - Builder submits specifications for innovative products or design (max. 7 innovation pts awarded per category) |  | enter points | 0 | 0 | 0 | Letter template
Subtotal of points for Bonus (3 Points Required) | [7 empty] | 0 | 0 | 0
Notes:
Last Updated 11.14.2022
Note on C47: All homes must meet this minimum requirement as approved by the RESNET Certified Rater and their provider agreement. Sample testing may be allowed (using RESNET sampling protocol).
Note on C48: Meeting guidelines set forth by ENERGY STAR is acceptable
Note on C49: -- Design calculations shall reflect the actual home built including outdoor design temperatures, orientation, number of bedrooms, conditioned floor area, window area, fenestration and insulation values, ventilation, presence of MERV6 or better filter, and indoor temperature set points = 70°F for heating; 75°F for cooling. Infiltration value should be set to Average or tighter OR actual conditions -- Other acceptable methods of calculation include ASHRAE 2009 Book of Fundamentals -- Multi-speed or multi-stage equipment use Manual S Guidelines reference in Energy Star HVAC Design Report -- The equipment oversizing limit should be based on the largest capacity of the unit. -Responsibility Party includes HVAC contractor, Engineer or HERS Rater. Contact the program administrator for exceptions.
Note on C51: Systems should be tested where possible. Un-tested systems to be at least 20% oversized
Note on C60: A 3 or 4 in. diameter gas-tight vertical vent pipe, clearly labeled, shall be connected to an open T-fitting in the aggregate layer (or connected to geotextile drainage matting according to the manufacturer’s instructions) beneath the polyethylene sheeting, extending up through the conditioned spaces and terminating a minimum of 12 in. above the roof opening. For crawlspaces, install at least 5 ft. of horizontal perforated drain tile on either side of the T-fitting, attached to the vertical radon vent pipe beneath the sheeting and running parallel to the long dimension of the house. Exemption: Homes on vented crawls can also perform a passive test. Homes that are fully on stilts are exempt from the testing requirement.
Note on C63: In jurisdictions where erosion control site plans are required, this is automatically met. The plan should indicate and include, as applicable: areas where topsoil will be removed, where contours of slopes will be cleared or reshaped, the location and types of erosion control measures, the stormwater and sediment management systems, and a vegetative plan for temporary and permanent soil stabilization
Note on E74: Leigha Dickens: typically projects >1 acre in size must comply with North Carolina Department of Environmental Quality stormwater regulations, and would be ineligible for points under #1 and #2 (use #3 instead.) Additionally, some projects >1 acre in size may also be required by local jurisdictions to comply with local stormwater requirements; such projects are also ineligible to claim points under #1 or #2 and should use #3 instead.
Note on F81: Cannot be taken in conjunction with Site Opportunity #1
Note on E85: Leigha Dickens: Any project required to comply with state or local stormwater design criteria can claim points under #3. Those that are not cannot, and should claim points under #1 or #2 instead.
Note on F94: Identify areas to be preserved and develop a strategy for avoiding mechanical and chemical damage, grade changes, trenching, filling, and compaction. An arborist (sometimes available through the local planning department) can help you decide which trees can be saved and can work with the builder to protect the trees throughout each construction phase. It is important to involve a knowledgeable professional during this planning phase to ensure actual survival of trees but not required. The end result should be a document (written or graphic) that can be physically posted on the job site. The Tree Preservation Plan shall be reviewed with subcontractors and posted on the job site at the beginning of the project.
Note on F97: Can be applied to a lot or an entire development
Note on F105: PRIME FARMLAND: 1. visit https://websoilsurvey.nrcs.usda.gov/app/WebSoilSurvey.aspx 2. Enter address under the "Area of Interest" tab at the top and then “Quick Navigation” on left menu. Use the zoom tool if needed. 3. Select the "AOI rectangle" from the tools menu at the top of the map and draw a rectangle around the project area 4. Select the “Soil Data Explorer” tab at the top 5 On the left menu, click on “Land Classifications,” then “Farmland Classification.” Select “View Rating” to see a list of all soils types on the site. Under the map is a key explaining the symbols. 6. Confirm that none of the soils are prime farmland. Record the data or take a screen shot if needed. Floodplain: 1. Visit https://msc.fema.gov/portal/home 2. Enter address 3. Select "Dynamic Firmette" 4. Record the date or take a screen shot if needed.
Note on F121: The designated percentage of the total dwelling units in the building must meet the affordability standard set by the local jurisdiction for households earning 80% or less than the Area Median Income (AMI.) Must be in project documents that these units will be kept affordable for at least 20 years.
Note on F130: The food garden must have solar access For multi-family buildings or multi-home developments with shared space, the food garden must comprise at least: 15 square feet per unit for one point, 30 square feet per unit for two points
Note on F150: No Mow Grass mixes must be approved on a case by case basis.
Note on F165: site must be designed to handle the water
Note on G170: Leigha Dickens: For all water fixture points: 90% of the units in the dwelling unit must have fixtures that meet these standards for the project to receive these points.
Note on F182: Leigha Dickens: Half points may be awarded in b if 90% of units use dual flush toilets in some but not all bathrooms in each unit.
Note on D207: Note: if a home has only ONE foundation type AND qualifies for points in this section, an equal amount of points are automatically awarded as innovation points
Note on F221: or R-13 cavity insulation
Note on F222: or R-15 cavity insulation
Note on L229: Leigha Dickens: Note: if a home has only ONE foundation type AND qualifies for points in this section, an equal amount of points are automatically awarded as innovation points. Note: 90% of the wall area type must have this R-value to get points.
Note on F242: Leigha Dickens: A "metal building" is defined as a soldi metal building: i.e, the structure itself does not automatically consist of framed studs in which to install cavity insulation. Examples would be metal dome buildings or shipping containers. Such buildings generally rely on continuous insulation such as spray foam or rigid foam board, since they don't automatically have framing cavities in which to install insulation, though cavity spaces can be framed in to create a space for cavity insulation. A metal framed building is any building that uses metal studs instead of wood. Such buildings have a cavity space for insulation between the studs, but the use of metal studs creates significant thermal bridging. Metal framed buildings are required by NC energy code and the IECC to use a combination of both cavity and continuous insulation.
Note on F255: Must be installed in the attic, facing into open space
Note on F260: Leigha Dickens: solid metal buildings should comply via the continuous insulation requirement, or demonstrate equivalent total R-value.
Note on M262: what about an air barrier requirement here in addition/instead of just an R-value requirement, for the point? -Leigha Dickens
Note on F267: Passive Solar buildings with high SHGC windows on the south side are eligible for these points if they meet the criteria on all other sides of the home and have proper shading/overhangs on all south facing windows
Note on F271: Homes with hot water recirculation systems are not eligible for credit unless they are on-demand.
Note on F272: Pipes located in exterior walls and floors are considered to be in the unconditioned space
Note on F284: - Mountain Region: 1'-8", Piedmont Region- 2'-0", Coastal: Region: 2'-4" - May include gutter as part of the overhang; long dimension of home faces within 15 degrees East or West of solar south
Note on F302: Provide 1 sq. in. of free area opening per 1 CFM of supply air
Note on F304: On High Speed, with respect to the main body of the home when all bedroom doors are closed and all air handlers are operating.
Note on F349: Compact Design Systems must meet all of the following: 1) No branch line from the water heater to any fixture may exceed 20 feet in one story homes. Add 1x the ceiling height for 2 story homes and 2x the ceiling height in three or four story homes. Central Manifold Systems must meet all of the following: 1) The central manifold trunk must be no more than 6 feet in length and insulated to at least R-4 2) No branch line from the central manifold to any fixtures may exceed 20 feet in one story homes, add 1x the ceiling height for 2 story homes and 2x the ceiling height in three or four story homes. 3) Branch lines from the manifold must be a maximum of 1/2 inch nominal diameter Structured Plumbing Systems must meet all of the following: 1) The system must have a demand controlled circulation loop, that insulated to at least R-4 2) The total length of the circulation loop must be less than 40 linear feet of plumbing in one story homes, 2x the ceiling height for 2 story homes, add 4x the ceiling height in 3 or 4 story homes 3) Branch lines from the loop to each fixture must be less than or equal to 10 feet long and no more than 1/2 inch nominal diameter 4) The system must be designed with a push button control or occupancy sensor in each full bathroom and the kitchen with an automatic pump shut-off Reference: LEED for Homes v 2008 Reference Guide
Note on G362: Eligible appliances include: Refrigerator Dishwasher Oven Laundry 3 smaller appliances = 1 credit: TV, Computer, Stereo etc.
Note on F363: Whole house lighting off switch would also qualify
Note on F364: If in individual units, must be installed on breaker to allow occupants to monitor energy usage of appliances in real-time. If for whole-building, building owner or super must have access.
Note on F391: Thoroughly clean and vacuum ducts after final construction stages and replace filters if in use during the construction phase
Note on F396: Leigha Dickens: ERV/HRV points can be earned for either ERV/HRV use in each individual unit, OR a building-wide ERV/HRV.
Note on F397: A Distributed Ventilation system is either exhaust from every bathroom OR supply to every bedroom and main living space. An ERV that supplies air into the HVAC return is considered distributed if there is a return in every bedroom. NOTE: While fan-interlocked ERVS may also take this credit, this strategy is not recommended due to the energy penalty, and the HERS model must include the central air handler fan wattage as part of the ventilation energy use.
Note on F398: A Balanced Ventilation System in multifamily must have both supply and exhaust to the dwelling unit, measured to be within 20% of each other
Note on F409: Dehumidification system must have the capacity and design such that at least 90% of below grade area will maintain an interior relative humidity at or below 50% at 75 degrees Fahrenheit
Note on F410: Dehumidification system shall be installed to remove moisture from at least 90% of conditioned areas and be designed to maintain interior relative humidity at or below 50% at 75 degrees Fahrenheit.
Note on F411: Homes with wood burning fireplaces can still get this credit if there is no other combustion equipment in the home.
Note on F417: 90% of component must meet the criteria to receive credit. Each material must meet one of the following to receive the credit: KCMA CRI Green Label Plus Green Seal CARB 2 CA Section 01350 GREENGUARD SCS Indoor Advantage Low toxic alternatives to conventional products considered "Living Building Challenge Compliant" Qualify Note: If the product doesn't meet any of the above, you may submit it for approval by the program on a case by case basis.
Note on F433: HDPE or Copper piping are PVC free and eligible for credit
Note on F434: MgO or Air Renew drywall qualify
Note on F435: -For 48 total hours with windows open and run a fan and/or HVAC Fans and Exhaust fans continuously at max setting. 48 Hours can be non-consecutive.
Note on F446: Locate the cutting area for cutting lumber and wood panel products in one area. Store cutoffs and panel pieces with other similar sized cuttings for ease of use when small pieces are needed. The goal is to use leftover pieces in lieu of full sized lumber when appropriate. Buildings at least 3 stories should have one per floor.
Note on F447: Locate the cutting area for cutting lumber and wood panel products in one area. Store cutoffs and panel pieces with other similar sized cuttings for ease of use when small pieces are needed. The goal is to use leftover pieces in lieu of full sized lumber when appropriate.
Note on F448: Cannot be taken in conjunction with #6
Note on F454: Examples: vinyl, carpet, asphalt, concrete
Note on F455: Cannot be taken in conjunction with #5
Note on F460: A capillary break shall be installed between a concrete foundation wall and the sill plate. The capillary break should be a sill gasket, EPDM-type rubber, or other suitable membrane that can prevent bulk moisture from reaching the framing by way of capillary action. Decks are excluded from this requirement.
Note on F462: All below grade walls shall be damp-proofed and feature a drainage plane material on the exterior of the wall that channels water down to the drain tile. Drainage plane materials include special drainage mats, high-density fiberglass insulation products, and washed gravel.
Note on F463: A continuous foundation drain, flush with the bottom of the footing and covered with silt protection fabric, gravel, or both, shall be installed. All footing drain lines shall be connected away and downhill from the foundation.
Note on F464: Install drip edge below flashing. Metal drip edge supports shingles which extend beyond the fascia, particularly over gutters. As with all roofing components, care should be taken to install metal drip edge using storm resistance techniques recommended for the local wind zone.
Note on F467: Overhang must provide a projection factor of at least 0.375. The Projection Factor is the ratio of the overhang depth (A) to the overhang height (B) above the door threshold.
Note on F476: All cut or unprimed sides of painted or stained exterior trim shall be primed prior to installation. Pre-primed product does not need to be re-primed, as long as no cut has been made. This includes the ends, the top and bottom edges and the front and back face. Separate incompatible trim products as required by manufacturer for corrosion resistance.
Note on F478: Exception: Dryer Vents
Note on F479: Excludes all decking and porches but all decking and porch wood should be separated from concrete by metal or plastic fasteners or dividers
Note on F480: House has to have been landscaped to receive this credit. Homes with no landscaping to not automatically qualify
Note on F482: Unless otherwise specified: A material must make up 90% of the component Local Production=extracted, processed and manufactured within 500 miles of the home Recycled Content=25% Post-Consumer or 50% Pre-Consumer Third Party Certified Wood= FSC
Note on F483: Points only available if concrete is 25% or greater fly ash (Points are available for Locally Manufactured under "flooring" ("n" or "o") below if the concrete is the finished floor material)
Note on F503: Projects with 10% or more of units containing these features can earn an additional innovation point for each feature.
Note on F504: Leigha Dickens: The bathroom door must be at least 34" wide and bathroom must be large enough to accommodate a wheelchair turning radius. Use broad blocking (sheet goods) rated for moisture installations in walls around the toilet, tub, and shower for custom placement and relocation of grab bars. Inform the homeowner of the location of sheet good blocking for future accessory installation.
Note on F507: Leigha Dickens: Pantries with height adjustable shelving can provide easily accessible storage space. They can be a walk-in unit or a reach-in unit with storage shelving on the doors. Shallow shelves keep items within easy reach. Retractable doors can be used to conceal knee space. Special hardware allows the door to be pushed back under the counter after opening.
Note on F508: Leigha Dickens: Adjustable closet systems, including adjustable shelves and rods, can put clothing within reach for people of all abilities, and make closets more handicap accessible. Install hooks at usable heights for hanging belts, scarves, and other accessories. Include roll-under space if needed for wheelchairs.
Note on F511: Lever handles and open-loop handles are designed for easy gripping.
Note on F512: The top of the electrical panel should be no more than 54" above the floor, and located with a minimum of 30" x 40" clear floor space in front to allow for maneuverability and easy reach for those in wheelchairs.
Note on F526: Kitchen recycling centers are modified kitchen cabinets or other systems that neatly conceal recycling bins.
Note on F530: Biophilic design attempts to create connections between humans and nature. Provide a narrative describing each element included in the home and how it achieves this goal.
Note on F532: Leigha Dickens: This includes the scope 1 and scope 2 emissions associated with the direct construction activities, such as fuel for construction vehicles and jobsite utilities.
Note on F537: Contact the GBH Program Manager for access to logos, brochures and yard signs
Note on F542: Online articles may be acceptable on a case by case basis.